## Publications
pub_date | title | venue | excerpt | citation | url_slug | paper_url
2013-04-01 | Study of Thermal Effects in AlGaN/GaN High Electron Mobility Transistors (HEMTs) and Refinement of Existing Mobility and I-V Models | Thesis, Indian Institute of Technology Kharagpur | The current-voltage characteristics of High Electron Mobility Transistors (HEMTs) show significant variations, especially in the saturation region, with change in the substrate on which the HEMT has been grown. One of the most important variations is the gradual decline in the current levels at high drain voltages for HEMTs grown on substrates like sapphire and silicon. This drop in current has been observed to be much higher in sapphire than in silicon, attributed to the effect of self-heating in the device structure. With increasing drain voltage, the channel gets heated up, thus increasing the effects of lattice scattering. A substrate with higher thermal conductivity can dissipate this heat successfully and reduce the scattering, while a substrate with lower thermal conductivity cannot do the same. AlGaN/GaN HEMTs grown on sapphire and Si(111) have been taken as the basis of this study. Existing analytical models include the self-heating effects based on substrate conductance and thickness. The model presented in this work refines the existing model by including the effects of the buffer layer and the temperature variation of thermal conductivity of the layers below the channel. The present model also incorporates the effects of scattering due to material defects on the 2-DEG mobility. The model agrees well with the current-voltage values obtained from published experimental data. The results of our present model show considerable improvement over other available models. | U. Banerjee, "Study of Thermal Effects in AlGaN/GaN High Electron Mobility Transistors (HEMTs) and Refinement of Existing Mobility and I-V Models," B.Tech. Thesis, Indian Institute of Technology Kharagpur, April 2013. | 2013-btech-thesis
2014-04-01 | Comparative DC Characteristic Analysis of AlGaN/GaN HEMTs Grown on Si(111) and Sapphire Substrates by MBE | Journal of Electronic Materials | A comparative assessment of AlGaN/GaN high-electron-mobility transistors (HEMTs) grown by molecular beam epitaxy on silicon and sapphire substrates has been carried out. Large-area power GaN HEMTs with identical device dimensions were fabricated on both substrates. A thicker AlN buffer layer was used for the GaN HEMT on silicon to achieve similar quality and uniformity of GaN epitaxy for rational comparison with that grown on sapphire. Direct-current analysis and physical characterization were carried out to understand the performance of the devices. Mathematical measurement of the instability of the current–voltage (I–V) characteristic at high applied drain bias was carried out to evaluate the performance of both devices. An improved two-dimensional (2D) analysis of the I–V characteristic was performed from a thermal perspective including appropriate scattering effects on the 2D electron gas mobility. The experimental and analytical studies were correlated to reveal the effects of temperature-sensitive scattering phenomena on the mobility as well as on the I–V characteristic at high drain bias in terms of lattice thermal heating. It is observed that the HEMT on Si has improved stability compared with sapphire due to its weaker scattering phenomena at high drain bias, associated with its thermal conductivity. Simulation of 2D thermal mapping was also carried out to distinguish the hot-spot regions of the devices. The comparable electrical performance of these devices illustrates the viability of AlGaN/GaN HEMTs on Si(111) to achieve low-cost stable devices with better thermal power handling for high-voltage applications. | P. Mukhopadhyay, A. Bag, U. Gomes, U. Banerjee, S. Ghosh, S. Kabi, E. Y. I. Chang, A. Dabiran, P. Chow and D. Biswas, "Comparative DC Characteristic Analysis of AlGaN/GaN HEMTs Grown on Si(111) and Sapphire Substrates by MBE," IEEE/TMS Journal of Electronic Materials, vol. 43, no. 4, pp. 1263–1270, April 2014. | 2014-jem | https://doi.org/10.1007/s11664-014-3050-4
2015-02-01 | Influence of Growth Morphology on Electrical and Thermal Modeling of AlGaN/GaN HEMT on Sapphire and Silicon | Solid-State Electronics | In this paper an analytical model has been optimized to represent similar AlGaN/GaN high electron mobility transistor epitaxially grown on different substrates of sapphire and silicon in view of the effect of epitaxial growth driven crystalline quality of buffer on device I–V characteristics. We have observed its important role on electrical and thermal characteristics of the device. Starting with the standard model for AlGaN/GaN HEMT on sapphire, we have employed a novel thermal modeling approach on this metamorphic buffer to derive the device temperature in different epilayers. The optimized mobility model has been enriched with two defect scatterings for their potential role at high lattice temperature. The electrical and thermal characteristics, obtained from present model, are well agreed with the published experimental data and other existing models. We have observed the inclusion of high parasitic resistance to reduce the dissimilarity in I–V characteristics at linear region between experimental and the present model data for the HEMT on Si; which is possibly related to the growth morphology. Perhaps this dissimilarity can be a collaborative effect of various factors like traps, thermal expansion coefficient mismatch and change in critical electric field. Finally, we have observed the significant influence of device dimension on thermal characteristics of the device; which leads to scaling. | P. Mukhopadhyay, U. Banerjee, A. Bag, S. Ghosh and D. Biswas, "Influence of Growth Morphology on Electrical and Thermal Modeling of AlGaN/GaN HEMT on Sapphire and Silicon," Solid-State Electronics, vol. 104, pp. 101-108, February 2015. | 2015-sse | https://doi.org/10.1016/j.sse.2014.11.017
2015-12-01 | Power-Based Side-Channel Attack for AES Key Extraction on the ATMega328 Microcontroller | MIT Computer Systems Security Report | We demonstrate the extraction of an AES secret key from flash memory on the ATMega328 microcontroller (the microcontroller used on the popular Arduino Genuino/Uno board). We loaded a standard AVR-architecture AES-128 implementation onto the chip and encrypted randomly chosen plaintexts with several different keys. We measured the chip’s power consumption during encryption, correlated observed power consumption with the expected power consumption of the plaintexts with every possible key, and ultimately extracted the 128-bit key used during AES. We describe here our test infrastructure for automated power trace collection, an overview of our correlation attack, sanitization of the traces and stumbling blocks encountered during data collection and analysis, and results of our attack. | U. Banerjee, L. Ho and S. Koppula, "Power-Based Side-Channel Attack for AES Key Extraction on the ATMega328 Microcontroller," MIT Computer Systems Security Report, December 2015. | 2015-report-858 | http://css.csail.mit.edu/6.858/2015/projects/utsav-lisayz-skoppula.pdf
2017-06-01 | Energy-Efficient Protocols and Hardware Architectures for Transport Layer Security | Thesis, Massachusetts Institute of Technology | The Internet of Things (IoT) has introduced a vision of an Internet where computing and sensing devices are interconnected. Digitally connected devices are encroaching on every aspect of our lives, including our homes, cars, offices, and even our bodies. Researchers estimate that there will be over 50 billion wireless connected devices by 2020. On one hand, the IoT enables fundamentally new applications, but on the other, these devices are attractive targets for cyber attackers, thus making IoT security a major concern. Datagram Transport Layer Security (DTLS) is considered to be one of the most suited protocols for securing the IoT. However, computation and communication overheads make it very expensive to implement DTLS on resource-constrained IoT sensor nodes. In this work, we profile the energy costs of DTLS version 1.3, using experimental models for cryptographic computations and radio-frequency (RF) communications. Based on this analysis, we propose protocol optimizations that can reduce the overall energy consumption of DTLS up to 45%, while still maintaining the same security strength of the standard DTLS. We discuss energy-efficient architectures for implementing the standard cryptographic primitives AES (Advanced Encryption Standard), SHA (Secure Hash Algorithm) and ECC (Elliptic Curve Cryptography) in hardware. Our hardware can provide more than 2,500 times reduction in energy consumption compared to traditional software implementations. These hardware primitives are integrated with dedicated control and memory to design a DTLS co-processor that can accelerate the complete DTLS state machine in hardware, thus minimizing the energy consumption due to DTLS computations. The proposed DTLS core is integrated with a RISC-V micro-processor to accurately profile these functions, as well as design custom protocols using standalone cryptographic instructions. | U. Banerjee, "Energy-Efficient Protocols and Hardware Architectures for Transport Layer Security," S.M. Thesis, Massachusetts Institute of Technology, June 2017. | 2017-sm-thesis | https://dspace.mit.edu/bitstream/handle/1721.1/111861/1005227047-MIT.pdf
2017-12-01 | eeDTLS: Energy-Efficient Datagram Transport Layer Security for the Internet of Things | IEEE Global Communications Conference (GLOBECOM) | In the fast growing world of the Internet of Things (IoT), security has become a major concern. Datagram Transport Layer Security (DTLS) is considered to be one of the most suited protocols for securing the IoT. However, computation and communication overheads make it very expensive to implement DTLS on resource-constrained IoT sensor nodes. In this work, we profile the energy costs of DTLS 1.3, using experimental models for cryptographic computations and radio-frequency (RF) communications. Based on this analysis, we present eeDTLS, a low-energy variant of DTLS, that provides the same security strength as DTLS, but has lower energy requirements. By employing a combination of packet size reduction and optimized handshake computations, eeDTLS can provide up to 45% energy savings in a typical IoT use case. eeDTLS can be implemented in conjunction with any low-energy IoT RF protocol, and the proposed energy models and protocol optimizations can also be used to improve the energy efficiency of custom IoT security architectures. | U. Banerjee, C. Juvekar, S. H. Fuller and A. P. Chandrakasan, "eeDTLS: Energy-Efficient Datagram Transport Layer Security for the Internet of Things," IEEE Global Communications Conference (GLOBECOM), December 2017. | 2017-globecom | https://ieeexplore.ieee.org/document/8255053/
2018-02-01 | An Energy-Efficient Reconfigurable DTLS Cryptographic Engine for End-to-End Security in IoT Applications | IEEE International Solid-State Circuits Conference (ISSCC) | End-to-end security protocols, like Datagram Transport Layer Security (DTLS), enable the establishment of mutually authenticated confidential channels between edge nodes and the cloud, even in the presence of untrusted and potentially malicious network infrastructure. While this makes DTLS an ideal solution for loT, the associated computational cost makes software-only implementations prohibitively expensive for resource-constrained embedded devices. We address this challenge through three key contributions: reconfigurable cryptographic accelerators enable two orders of magnitude energy savings, a dedicated DTLS engine offloads control flow to hardware reducing program code and memory usage by ~10x. and an on-chip RISC-V core exercises the flexibility of the cryptographic accelerators to demonstrate security applications beyond DTLS. | U. Banerjee, C. Juvekar, A. Wright, Arvind and A. P. Chandrakasan, "An Energy-Efficient Reconfigurable DTLS Cryptographic Engine for End-to-End Security in IoT Applications," IEEE International Solid-State Circuits Conference (ISSCC), February 2018. | 2018-isscc | https://ieeexplore.ieee.org/document/8310174/

## Talks
title | type | url_slug | venue | date | location | talk_url | description