## Publications
pub_date | title | venue | excerpt | citation | url_slug | paper_url
2014-04-01 | Comparative DC Characteristic Analysis of AlGaN/GaN HEMTs Grown on Si(111) and Sapphire Substrates by MBE | Journal of Electronic Materials | A comparative assessment of AlGaN/GaN high-electron-mobility transistors (HEMTs) grown by molecular beam epitaxy on silicon and sapphire substrates has been carried out. Large-area power GaN HEMTs with identical device dimensions were fabricated on both substrates. A thicker AlN buffer layer was used for the GaN HEMT on silicon to achieve similar quality and uniformity of GaN epitaxy for rational comparison with that grown on sapphire. Direct-current analysis and physical characterization were carried out to understand the performance of the devices. Mathematical measurement of the instability of the current–voltage (I–V) characteristic at high applied drain bias was carried out to evaluate the performance of both devices. An improved two-dimensional (2D) analysis of the I–V characteristic was performed from a thermal perspective including appropriate scattering effects on the 2D electron gas mobility. The experimental and analytical studies were correlated to reveal the effects of temperature-sensitive scattering phenomena on the mobility as well as on the I–V characteristic at high drain bias in terms of lattice thermal heating. It is observed that the HEMT on Si has improved stability compared with sapphire due to its weaker scattering phenomena at high drain bias, associated with its thermal conductivity. Simulation of 2D thermal mapping was also carried out to distinguish the hot-spot regions of the devices. The comparable electrical performance of these devices illustrates the viability of AlGaN/GaN HEMTs on Si(111) to achieve low-cost stable devices with better thermal power handling for high-voltage applications. | P. Mukhopadhyay, A. Bag, U. Gomes, U. Banerjee, S. Ghosh, S. Kabi, E. Y. I. Chang, A. Dabiran, P. Chow and D. Biswas, "Comparative DC Characteristic Analysis of AlGaN/GaN HEMTs Grown on Si(111) and Sapphire Substrates by MBE," IEEE/TMS Journal of Electronic Materials, vol. 43, no. 4, pp. 1263–1270, April 2014. | 2014-jem | https://doi.org/10.1007/s11664-014-3050-4
2015-02-01 | Influence of Growth Morphology on Electrical and Thermal Modeling of AlGaN/GaN HEMT on Sapphire and Silicon | Solid-State Electronics | In this paper an analytical model has been optimized to represent similar AlGaN/GaN high electron mobility transistor epitaxially grown on different substrates of sapphire and silicon in view of the effect of epitaxial growth driven crystalline quality of buffer on device I–V characteristics. We have observed its important role on electrical and thermal characteristics of the device. Starting with the standard model for AlGaN/GaN HEMT on sapphire, we have employed a novel thermal modeling approach on this metamorphic buffer to derive the device temperature in different epilayers. The optimized mobility model has been enriched with two defect scatterings for their potential role at high lattice temperature. The electrical and thermal characteristics, obtained from present model, are well agreed with the published experimental data and other existing models. We have observed the inclusion of high parasitic resistance to reduce the dissimilarity in I–V characteristics at linear region between experimental and the present model data for the HEMT on Si; which is possibly related to the growth morphology. Perhaps this dissimilarity can be a collaborative effect of various factors like traps, thermal expansion coefficient mismatch and change in critical electric field. Finally, we have observed the significant influence of device dimension on thermal characteristics of the device; which leads to scaling. | P. Mukhopadhyay, U. Banerjee, A. Bag, S. Ghosh and D. Biswas, "Influence of Growth Morphology on Electrical and Thermal Modeling of AlGaN/GaN HEMT on Sapphire and Silicon," Solid-State Electronics, vol. 104, pp. 101-108, February 2015. | 2015-sse | https://doi.org/10.1016/j.sse.2014.11.017
2015-12-01 | Power-Based Side-Channel Attack for AES Key Extraction on the ATMega328 Microcontroller | MIT Computer Systems Security Report | We demonstrate the extraction of an AES secret key from flash memory on the ATMega328 microcontroller (the microcontroller used on the popular Arduino Genuino/Uno board). We loaded a standard AVR-architecture AES-128 implementation onto the chip and encrypted randomly chosen plaintexts with several different keys. We measured the chip’s power consumption during encryption, correlated observed power consumption with the expected power consumption of the plaintexts with every possible key, and ultimately extracted the 128-bit key used during AES. We describe here our test infrastructure for automated power trace collection, an overview of our correlation attack, sanitization of the traces and stumbling blocks encountered during data collection and analysis, and results of our attack. | U. Banerjee, L. Ho and S. Koppula, "Power-Based Side-Channel Attack for AES Key Extraction on the ATMega328 Microcontroller," MIT Computer Systems Security Report, December 2015. | 2015-report-858 | http://css.csail.mit.edu/6.858/2015/projects/utsav-lisayz-skoppula.pdf
2017-12-01 | eeDTLS: Energy-Efficient Datagram Transport Layer Security for the Internet of Things | IEEE Global Communications Conference (GLOBECOM) | In the fast growing world of the Internet of Things (IoT), security has become a major concern. Datagram Transport Layer Security (DTLS) is considered to be one of the most suited protocols for securing the IoT. However, computation and communication overheads make it very expensive to implement DTLS on resource-constrained IoT sensor nodes. In this work, we profile the energy costs of DTLS 1.3, using experimental models for cryptographic computations and radio-frequency (RF) communications. Based on this analysis, we present eeDTLS, a low-energy variant of DTLS, that provides the same security strength as DTLS, but has lower energy requirements. By employing a combination of packet size reduction and optimized handshake computations, eeDTLS can provide up to 45% energy savings in a typical IoT use case. eeDTLS can be implemented in conjunction with any low-energy IoT RF protocol, and the proposed energy models and protocol optimizations can also be used to improve the energy efficiency of custom IoT security architectures. | U. Banerjee, C. Juvekar, S. H. Fuller and A. P. Chandrakasan, "eeDTLS: Energy-Efficient Datagram Transport Layer Security for the Internet of Things," IEEE Global Communications Conference (GLOBECOM), December 2017. | 2017-globecom | https://ieeexplore.ieee.org/document/8255053/
2018-02-01 | An Energy-Efficient Reconfigurable DTLS Cryptographic Engine for End-to-End Security in IoT Applications | IEEE International Solid-State Circuits Conference (ISSCC) | End-to-end security protocols, like Datagram Transport Layer Security (DTLS), enable the establishment of mutually authenticated confidential channels between edge nodes and the cloud, even in the presence of untrusted and potentially malicious network infrastructure. While this makes DTLS an ideal solution for loT, the associated computational cost makes software-only implementations prohibitively expensive for resource-constrained embedded devices. We address this challenge through three key contributions: reconfigurable cryptographic accelerators enable two orders of magnitude energy savings, a dedicated DTLS engine offloads control flow to hardware reducing program code and memory usage by ~10x. and an on-chip RISC-V core exercises the flexibility of the cryptographic accelerators to demonstrate security applications beyond DTLS. | U. Banerjee, C. Juvekar, A. Wright, Arvind and A. P. Chandrakasan, "An Energy-Efficient Reconfigurable DTLS Cryptographic Engine for End-to-End Security in IoT Applications," IEEE International Solid-State Circuits Conference (ISSCC), February 2018. | 2018-isscc | https://ieeexplore.ieee.org/document/8310174/

## Talks
title | type | url_slug | venue | date | location | talk_url | description